## Sheet1
Component | Mouser AU # | Description | Use | Manufacturer | QTY per mod board
MIC5317-3.3YM5-TR | 998-MIC5317-3.3YM5TR | LDO Voltage Regulators Single LDO, Hi-Perf. 150mA, 3.3 Vout | 3.3v voltage regulator to feed LT6550 amp | Microchip Technology | 1
0603B105J160CT | 791-0603B105J160CT | Multilayer Ceramic Capacitors MLCC - SMD/SMT 0603 MLCC X7R 1 uF +/- 5% 16 V T&R GP | Input and output bypass caps for MIC5317 regulator, bipolar | Walsin | 2
RCC0603470RFKEA | 71-RCC0603470RFKEA | Thick Film Resistors - SMD 1/5W 470ohms 1% 100ppm | To attenuate TTL C sync to 75r C sync (if required, able to bypass via jumper) | Vishay / Dale | 1
YAGEO RC0603FR-075K6P | 603-RC0603FR-075K6P | Thick Film Resistors - SMD 5.6kOhms 1/10W 0603 1% (Used on prototype, V2.00 not required) | R/G/B Input pulldowns | YAGEO | x
MCT06030C7509FP500 | 594-MCT06030C7509FP5 | Thin Film Resistors - SMD .1W 75ohm 1% 0603 50ppm Auto (switched to 0.1% tolerance component) | R/G/B output resistors | Vishay / Beyschlag | x
LT6550 triple video amplifier | ALIEXPRESS/ MOUSER/ DIGIKEY | Video Amplifiers 3.3V Triple 110MHz Video buffer | Amplifier used for driving RGB lines | Analogue | 1
CPF0603B130RE1 | 279-CPF0603B130RE1 | Thin Film Resistors CPF 0603 130R 0.1% 25PPM | RGB Input attenuation resistors | TE Connectivity / Holsworthy | 3
CPF0603B75RE1 | 279-CPF0603B75RE1 | Thin Film Resistors - SMD .1W 75ohm 1% 0603 50ppm Auto | R/G/B output resistors | TE Connectivity / Holsworthy | 3
NOT USED, were in an unreleased prototype or switched to tighter tolerance